## Form
COMPANY: | [10 empty] | Profiled steel sheeting: | Type of slab: | Beam number: | Propping | Fire | Requirement (min): | Thickness of the composite slab (cm): | Thickness of profile (mm): | fck (daN/cm2) | fsk (daN/cm2)
CONTACT PERSON:
PHONE NUMBER: | [10 empty] | Haircol 59 | Continuous beam | 1 | Yes | REI | 60 | 11 | 0.75 | 250 | 400
FAX NUMBER: | [10 empty] | Eurocol 60 | Simply supported beam | 2 | No | R | 90 | 12 | 1 | 300 | 500
E-MAIL: | [10 empty] | Korona 60 |  | 3 |  |  | 120 | 13 | 1.2 | 350
PROJECT: | [10 empty] | Irrelevant |  | 4 |  |  |  | 14
AREA (m2): | [12 empty] | 5 |  |  |  | 15
INTENDED USE: | [12 empty] | 6 |  |  |  | 16
[13 empty] | 7 |  |  |  | 17
Composite slabs with profiled steel sheeting for buildings. | [12 empty] | 8 |  |  |  | 18
19
Profiled steel sheeting: | [16 empty] | 20
21
Construction: | [16 empty] | 22
Number of beams: | [16 empty] | 23
Beam number: |  |  | 1 | 2 | 3 | 4 | 5 | 6 | 7 | 8 | [6 empty] | 24
Span (m): | [16 empty] | 25
Number of beams per sheet: | bar: 8
Type of slab: | bar: 5 to 8
¿Is slab propping allowed? | bar: 8
Materials:
Characteristic value of the cylinder compressive strength of concrete at 28 days, fck (daN/cm2): | bar: 8
Characteristic value of the yield strength of reinforcing steel, fsk (daN/cm2): |  |  | 8: 500
Standard values:
Thickness of the composite slab (cm): | bar: 8
Thickness of profile (mm): | bar: 8
Actions:
Imposed loads, SCU (daN/m2): | bar: 8
| Partial factor for imposed load, SCU (1,50 according to Eurocode) |  | 8: 1.5
Dead loads, CP (daN/m2): | bar: 8
| Partial factor for dead load, CP (1,35 according to Eurocode) |  | 8: 1.35
Concentrated point loads (wheels):
Wheel load (daN): | bar: 8
|  | Length and Width, a x b | 3: a (cm):
b (cm):
Axle load (daN): | bar: 8
Behaviour in a fire design situation: | bar: 8
Requirement (min): | bar: 8
Warning: To fulfil the thermal insulation requirement (I), minimum thickness of the composite slab:
12 cm for I60
14 cm for I90
16 cm for I120
Concentrated point loads (permanent loads):
In this case, a drawing indicating the location and value of the load is necessary
Commentary
Note on L40: JR.POZA: REI: R - Load bearing criterion E - Integrity criterion I - Thermal insulation criterion

## Example
COMPANY: |  | Name of the company | [8 empty] | Profiled steel sheeting: | Type of slab: | Beam number: | Propping | Fire | Requirement (min): | Thickness of the composite slab (cm): | Thickness of profile (mm): | fck (daN/cm2) | fsk (daN/cm2)
CONTACT PERSON: |  | Name of the person who request the calculation
PHONE NUMBER: |  | Phone number of the person who request the calculation | [8 empty] | Haircol 59 | Continuous beam | 1 | Yes | REI | 60 | 11 | 0.75 | 250 | 400
FAX NUMBER: |  | Fax number of the person who request the calculation | [8 empty] | Eurocol 60 | Simply supported beam | 2 | No | R | 90 | 12 | 1 | 300 | 500
E-MAIL: |  | e-mail of the person who request the calculation | [8 empty] | Irrelevant |  | 3 |  |  | 120 | 13 | 1.2 | 350
PROJECT: |  | Name of the project | [10 empty] | 4 |  |  |  | 14
AREA (m2): |  | Area of the composite slab | [10 empty] | 5 |  |  |  | 15
INTENDED USE: |  | Intended use of the slab | [10 empty] | 6 |  |  |  | 16
[13 empty] | 7 |  |  |  | 17
Composite slabs with profiled steel sheeting for buildings. | [12 empty] | 8 |  |  |  | 18
19
Profiled steel sheeting: | [9 empty] | Haircol 59 | [6 empty] | 20
21
Construction: | [16 empty] | 22
Number of beams: | [9 empty] | 7 | [6 empty] | 23
Beam number: |  |  | 1 | 2 | 3 | 4 | 5 | 6 | 7 | 8 | [6 empty] | 24
Span (m): |  |  | 2.114 | 3.215 | 3.26 | 3 | 2.5 | 2.45 | 2.566 | [7 empty] | 25
Number of beams per sheet: |  |  | 7 8: 2-3-2
Type of slab: |  |  | 5: Continuous beam
¿Is slab propping allowed? |  |  | 7 8: Yes
Materials:
Characteristic value of the cylinder compressive strength of concrete at 28 days, fck (daN/cm2): |  |  | 7 8: 250
Characteristic value of the yield strength of reinforcing steel, fsk (daN/cm2): |  |  | 7 8: 500
Standard values:
| Thickness of the composite slab (cm): |  | 7 8: 12
| Thickness of profile (mm): |  | 7 8: 0.75
Actions:
Imposed loads, SCU (daN/m2): |  |  | 7 8: 300
| Partial factor for imposed load, SCU (1,50 according to Eurocode) |  | 7 8: 1.5
Dead loads, CP (daN/m2): |  |  | 7 8: 100
| Partial factor for dead load, CP (1,35 according to Eurocode) |  | 7 8: 1.35
Concentrated point loads (wheels):
| Wheel load (daN): |  | 7 8: 500
|  | Length and Width, a x b | 3: a (cm):; 7 8: 5
[5 empty] | b (cm): |  |  |  |  | 10
| Axle load (daN): |  | 7 8: 1000
Behaviour in a fire design situation: |  |  | 7 8: REI
| Requirement (min): |  | 7 8: 60
Warning: To fulfil the thermal insulation requirement (I), minimum thickness of the composite slab:
12 cm for I60
14 cm for I90
16 cm for I120
Concentrated point loads (permanent loads):
In this case, a drawing indicating the location and value of the load is necessary
Commentary
Note on L19: JR.POZA: Example: 2-3-2 3 sheets to cover 7 beams. The first one covers the beams 1 and 2 The second one covers the beams 3, 4 and 5 The third one covers the beams 6 and 7
Note on L40: JR.POZA: REI: R - Load bearing criterion E - Integrity criterion I - Thermal insulation criterion
Example